## Line List
|  |  | Doc. title: | ESAPRO P&ID Line List |  |  | PF Doc. no.: | PRJ01-1000-P-PID-001
|  |  | Customer: | ESAIN SRL |  |  | Rev.: | B
|  |  | Project ref.: | PRJ01 |  |  | Date: | 18/03/2026
|  |  | Plant ref.: | 1000 |  |  | Drawn.:
|  |  | P.O. no.: | P |  |  | P.F. Job no.:
LINE REFERENCE |  | LINE ROUTING |  | LINE PROPERTIES |  |  |  | PROCESS DATA |  |  |  | NOTES
Rev | Line Tag | From | To | ND | Spec | Rating/PN | Material | Insulation | Fluid type | Design Pressure | Design Temperature | Notes
B | DG-300-100-001-S04 | 300-VTQ-01 | 300-SEP-02 | 100 | S04 | PN 10 | AISI 304 | No | DG | 1-4 bar | 10-55°C
B | DG-300-100-002-S04 | 300-VTQ-01 | 300-SEP-01 | 100 | S04 | PN 10 | AISI 304 | No | DG | 1-4 bar | 10-55°C
B | DG-300-100-003-S04 | 300-VTQ-01 | 300-VB1 | 100 | S04 | PN 10 | AISI 304 | No | DG | 1-4 bar | 10-55°C
B | DG-300-150-004-S04 | 300-VB1 | 300-P-01 | 150 | S04 | PN 10 | AISI 304 | No | DG | 1-4 bar | 10-55°C
B | DG-300-150-005-S04 | DG-300-150-006-S04 | 300-VB1 | 150 | S04 | PN 10 | AISI 304 | No | DG | 1-4 bar | 10-55°C
B | DG-300-150-006-S04 | 300-P-01 | 300-VTQ-01 | 150 | S04 | PN 10 | AISI 304 | No | DG | 1-4 bar | 10-55°C
B | DG-300-50-007-S04 | DG-300-150-006-S04 | 300-V-040 | 50 | S04 | PN 10 | AISI 304 | No | DG | 1-4 bar | 10-55°C
B | DG-310-150-001-PE8 | DWG N. 414-DI-PR-001 03 | DG-310-150-003-S04 | 150 | PE8 | PN 10 | PE100 S8 | No | DG | 1-4 bar | 10-55°C
B | DG-310-150-003-S04 |  | 300-VB1 | 150 | S04 | PN 10 | AISI 304 | No | DG | 1-4 bar | 10-55°C
B | SL-300-100-004-PE8 | 300-P-02 | SL-300-100-042-PE8 | 100 | PE8 | PN 10 | PE100 S8 | No | SL | 1-5 bar | 10-35°C
B | SL-300-100-004-S04 | 300-P-02 | SL-300-100-042-PE8 | 100 | S04 | PN 10 | AISI 304 | No | SL | 1-5 bar | 10-35°C
B | SL-300-100-005-PE8 | SL-300-100-004-PE8 |  | 100 | PE8 | PN 10 | PE100 S8 | No | SL | 1-5 bar | 10-35°C
B | SL-300-100-006-PE8 | SL-300-100-005-PE8 |  | 100 | PE8 | PN 10 | PE100 S8 | No | SL | 1-5 bar | 10-35°C
B | SL-300-100-007-S04 | SL-300-100-005-PE8 | 331-VS1 | 100 | S04 | PN 10 | AISI 304 | No | SL | 1-5 bar | 10-35°C
B | SL-300-100-008-S04 | SL-300-100-006-PE8 | 332-VS2 | 100 | S04 | PN 10 | AISI 304 | No | SL | 1-5 bar | 10-35°C
B | SL-300-100-019-PE8 | SL-300-80-022-S04 | DWG N. 414-DI-PR-001 01 | 100 | PE8 | PN 10 | PE100 S8 | No | SL | 1-5 bar | 10-35°C
B | SL-300-100-020-S04 | 331-VS1 | 300-P-03 | 100 | S04 | PN 10 | AISI 304 | No | SL | 1-5 bar | 10-35°C
B | SL-300-100-022-S04 | 300-P-03 |  | 100 | S04 | PN 10 | AISI 304 | No | SL | 1-5 bar | 10-35°C
B | SL-300-100-030-S04 | 332-VS2 | SL-300-100-020-S04 | 100 | S04 | PN 10 | AISI 304 | No | SL | 1-5 bar | 10-35°C
B | SL-300-100-040-PE8 | SL-300-100-004-PE8 | DWG N. 414-DI-PR-001 01 | 100 | PE8 | PN 10 | PE100 S8 | No | SL | 1-5 bar | 10-35°C
B | SL-300-100-041-PE8 | SL-300-100-004-PE8 | DWG N. 414-DI-PR-001 01 | 100 | PE8 | PN 10 | PE100 S8 | No | SL | 1-5 bar | 10-35°C
B | SL-300-100-042-PE8 | SL-300-100-004-PE8 | DWG N. 414-DI-PR-001 01 | 100 | PE8 | PN 10 | PE100 S8 | No | SL | 1-5 bar | 10-35°C
B | SL-300-200-002-S04 | 300-VB2 | 300-P-02 | 200 | S04 | PN 10 | AISI 304 | No | SL | 1-5 bar | 10-35°C
B | SL-300-200-003-S04 | 300-VB3 | SL-300-200-002-S04 | 200 | S04 | PN 10 | AISI 304 | No | SL | 1-5 bar | 10-35°C
B | SL-300-200-009-PE8 | 331-VS1 | SL-300-200-010-PE8 | 200 | PE8 | PN 10 | PE100 S8 | No | SL | 1-5 bar | 10-35°C
B | SL-300-200-010-PE8 |  | 360-VPB-01 | 200 | PE8 | PN 10 | PE100 S8 | No | SL | 1-5 bar | 10-35°C
B | SL-300-200-011-S04 | 360-VPB-01 | 300-V-025 | 200 | S04 | PN 10 | AISI 304 | No | SL | 1-5 bar | 10-35°C
B | SL-300-200-012-PE8 | 332-VS2 |  | 200 | PE8 | PN 10 | PE100 S8 | No | SL | 1-5 bar | 10-35°C
B | SL-300-200-013-PE8 | SL-300-200-035-PE8 | 360-VPB-02 | 200 | PE8 | PN 10 | PE100 S8 | No | SL | 1-5 bar | 10-35°C
B | SL-300-200-014-S04 | 360-VPB-02 | 300-V-024 | 200 | S04 | PN 10 | AISI 304 | No | SL | 1-5 bar | 10-35°C
B | SL-300-200-015-S04 | 331-VS1 | 300-V-020 | 200 | S04 | PN 10 | AISI 304 | No | SL | 1-5 bar | 10-35°C
B | SL-300-200-016-S04 | 332-VS2 | 300-V-021 | 200 | S04 | PN 10 | AISI 304 | No | SL | 1-5 bar | 10-35°C
B | SL-300-200-021-S04 | 300-VB1 | SL-300-200-002-S04 | 200 | S04 | PN 10 | AISI 304 | No | SL | 1-5 bar | 10-35°C
B | SL-300-200-024-S04 | 300-VB2 | 300-V-004 | 200 | S04 | PN 10 | AISI 304 | No | SL | 1-5 bar | 10-35°C
B | SL-300-200-025-S04 | 300-VB1 | 300-V-027 | 200 | S04 | PN 10 | AISI 304 | No | SL | 1-5 bar | 10-35°C
B | SL-300-200-026-S04 | 300-VB3 | 300-V-028 | 200 | S04 | PN 10 | AISI 304 | No | SL | 1-5 bar | 10-35°C
B | SL-300-200-035-PE8 |  |  | 200 | PE8 | PN 10 | PE100 S8 | No | SL | 1-5 bar | 10-35°C
B | SL-300-200-036-S04 | SL-300-200-037-PE8 | SL-300-200-035-PE8 | 200 | S04 | PN 10 | AISI 304 | No | SL | 1-5 bar | 10-35°C
B | SL-300-200-037-PE8 | SL-300-200-010-PE8 |  | 200 | PE8 | PN 10 | PE100 S8 | No | SL | 1-5 bar | 10-35°C
B | SL-300-200-044-S04 | 331-VS1 | 300-V-041 | 200 | S04 | PN 10 | AISI 304 | No | SL | 1-5 bar | 10-35°C
B | SL-300-200-045-S04 | 331-VS1 | 300-V-042 | 200 | S04 | PN 10 | AISI 304 | No | SL | 1-5 bar | 10-35°C
B | SL-300-200-046-S04 | 332-VS2 | 300-V-043 | 200 | S04 | PN 10 | AISI 304 | No | SL | 1-5 bar | 10-35°C
B | SL-300-200-047-S04 | 332-VS2 | 300-V-044 | 200 | S04 | PN 10 | AISI 304 | No | SL | 1-5 bar | 10-35°C
B | SL-300-80-004-S04 | 300-P-02 | SL-300-100-042-PE8 | 80 | S04 | PN 10 | AISI 304 | No | SL | 1-5 bar | 10-35°C
B | SL-300-80-022-S04 | 300-P-03 |  | 80 | S04 | PN 10 | AISI 304 | No | SL | 1-5 bar | 10-35°C
B | WW-300-150-001-PE8 | DRAIN | DWG N. 414-DI-PR-001 07 | 150 | PE8 | PN 10 | PE100 S8 | No | WW | ATM | up to 42°C
B | WW-401-100-013-PE8 | DWG N. 414-DI-PR-001 05 | WW-401-100-020-S04 | 100 | PE8 | PN 10 | PE100 S8 | No | WW | ATM | up to 42°C
B | WW-401-100-019-S04 | WW-401-100-075-PE8 | 332-VS2 | 100 | S04 | PN 10 | AISI 304 | No | WW | ATM | up to 42°C
B | WW-401-100-020-S04 |  | 331-VS1 | 100 | S04 | PN 10 | AISI 304 | No | WW | ATM | up to 42°C
B | WW-401-100-075-PE8 | WW-401-100-013-PE8 |  | 100 | PE8 | PN 10 | PE100 S8 | No | WW | ATM | up to 42°C

## Valve List
|  |  | Doc. title: | ESAPRO P&ID Valve List |  |  | PF Doc. no.: | PRJ01-1000-P-PID-001
|  |  | Customer: | ESAIN SRL |  |  | Rev.: | B
|  |  | Project ref.: | PRJ01 |  |  | Date: | 18/03/2026
|  |  | Plant ref.: | 1000 |  |  | Drawn.:
|  |  | P.O. no.: | P |  |  | P.F. Job no.:
VALVE REFERENCE |  | VALVE INFO |  | VALVE PROPERTIES |  |  |  | OTHER DATA |  |  | NOTES
Rev | Valve Tag | Line Ref / Ubication | Valve Type | ND | Rating/PN | Spec | Material | End Type | State | Area | Notes
B | 300-V-003 | 300-VB3 | BALL VALVE | 50 | PN 63 | S04 | AISI316 | TH | NO | SEPARATION/STORAGE SYSTEMS
B | 300-V-004 | 300_SL-024 | GATE VALVE | 200 | PN 10 | S04 | EN-JS1050 GGG50 | RF | NO | SEPARATION/STORAGE SYSTEMS | BARREL SAMPLING
B | 300-V-005 | 300_SL-004 | BALL VALVE | 15 | PN 63 | S04 | AISI316 | TH | NO | SEPARATION/STORAGE SYSTEMS
B | 300-V-006 | 300_SL-002 | BALL VALVE | 15 | PN 63 | S04 | AISI316 | TH | NO | SEPARATION/STORAGE SYSTEMS
B | 300-V-007 | 300_DG-004 | BALL VALVE | 25 | PN 63 | S04 | AISI316 | TH | NO | SEPARATION/STORAGE SYSTEMS
B | 300-V-008 | 300_SL-004 | GATE VALVE | 100 | PN 10 | S04 | EN-JS1050 GGG50 | RF | NO | SEPARATION/STORAGE SYSTEMS
B | 300-V-009 | 300_SL-004 | GATE VALVE | 100 | PN 10 | S04 | EN-JS1050 GGG50 | RF | NO | SEPARATION/STORAGE SYSTEMS
B | 300-V-010 | 300_SL-002 | GATE VALVE | 200 | PN 10 | S04 | EN-JS1050 GGG50 | RF | NO | SEPARATION/STORAGE SYSTEMS
B | 300-V-011 | 300_SL-003 | GATE VALVE | 200 | PN 10 | S04 | EN-JS1050 GGG50 | RF | NO | SEPARATION/STORAGE SYSTEMS
B | 300-V-012 | 300_SL-002 | GATE VALVE | 200 | PN 10 | S04 | EN-JS1050 GGG50 | RF | NO | SEPARATION/STORAGE SYSTEMS
B | 300-V-013 | 300_DG-001 | GATE VALVE | 100 | PN 10 | S04 | EN-JS1050 GGG50 | RF | NO | SEPARATION/STORAGE SYSTEMS
B | 300-V-014 | 300_DG-002 | GATE VALVE | 100 | PN 10 | S04 | EN-JS1050 GGG50 | RF | NO | SEPARATION/STORAGE SYSTEMS
B | 300-V-015 | 300_DG-005 | GATE VALVE | 150 | PN 10 | S04 | EN-JS1050 GGG50 | RF | NO | SEPARATION/STORAGE SYSTEMS
B | 300-V-016 | 300_SL-021 | GATE VALVE | 200 | PN 10 | S04 | EN-JS1050 GGG50 | RF | NO | SEPARATION/STORAGE SYSTEMS
B | 300-V-017 | 300_SL-036 | GATE VALVE | 200 | PN 10 | PE8 | Nodular Iron | RF | NO | SEPARATION/STORAGE SYSTEMS
B | 300-V-018 | 300_SL-008 | GATE VALVE | 100 | PN 10 | S04 | EN-JS1050 GGG50 | RF | NO | SEPARATION/STORAGE SYSTEMS
B | 300-V-019 | 300_SL-007 | GATE VALVE | 100 | PN 10 | S04 | EN-JS1050 GGG50 | RF | NO | SEPARATION/STORAGE SYSTEMS
B | 300-V-020 | 300_SL-015 | GATE VALVE | 200 | PN 10 | S04 | EN-JS1050 GGG50 | RF | NO | SEPARATION/STORAGE SYSTEMS | BARREL SAMPLING
B | 300-V-021 | 300_SL-016 | GATE VALVE | 200 | PN 10 | S04 | EN-JS1050 GGG50 | RF | NO | SEPARATION/STORAGE SYSTEMS | BARREL SAMPLING
B | 300-V-022 | 300_SL-012 | GATE VALVE | 200 | PN 10 | PE8 | Nodular Iron | RF | NO | SEPARATION/STORAGE SYSTEMS
B | 300-V-023 | 300_SL-009 | GATE VALVE | 200 | PN 10 | PE8 | Nodular Iron | RF | NO | SEPARATION/STORAGE SYSTEMS
B | 300-V-024 | 300_SL-014 | FLOAT VALVE | 200 | PN 10 | S04 | - | RF | NO | SEPARATION/STORAGE SYSTEMS
B | 300-V-025 | 300_SL-011 | FLOAT VALVE | 200 | PN 10 | S04 | - | RF | NO | SEPARATION/STORAGE SYSTEMS
B | 300-V-027 | 300_SL-025 | GATE VALVE | 200 | PN 10 | S04 | EN-JS1050 GGG50 | RF | NO | SEPARATION/STORAGE SYSTEMS | BARREL SAMPLING
B | 300-V-028 | 300_SL-026 | GATE VALVE | 200 | PN 10 | S04 | EN-JS1050 GGG50 | RF | NO | SEPARATION/STORAGE SYSTEMS | BARREL SAMPLING
B | 300-V-029 | 300-VB2 | BALL VALVE | 50 | PN 63 | S04 | AISI316 | TH | NO | SEPARATION/STORAGE SYSTEMS
B | 300-V-030 | 300_SL-022 | GATE VALVE | 80 | PN 10 | S04 | EN-JS1050 GGG50 | RF | NO | SEPARATION/STORAGE SYSTEMS
B | 300-V-033 | 300_SL-030 | GATE VALVE | 100 | PN 10 | S04 | EN-JS1050 GGG50 | RF | NO | SEPARATION/STORAGE SYSTEMS
B | 300-V-034 | 300_SL-020 | GATE VALVE | 100 | PN 10 | S04 | EN-JS1050 GGG50 | RF | NO | SEPARATION/STORAGE SYSTEMS
B | 300-V-035 | 300_DG-004 | GATE VALVE | 150 | PN 10 | S04 | EN-JS1050 GGG50 | RF | NO | SEPARATION/STORAGE SYSTEMS
B | 300-V-036 | 300_DG-006 | GATE VALVE | 150 | PN 10 | S04 | EN-JS1050 GGG50 | RF | NO | SEPARATION/STORAGE SYSTEMS
B | 300-V-037 | 300_DG-006 | BALL VALVE | 25 | PN 63 | S04 | AISI316 | TH | NO | SEPARATION/STORAGE SYSTEMS
B | 300-V-040 | 300_DG-007 | BALL VALVE | 50 | PN 63 | S04 | AISI316 | TH | NO | SEPARATION/STORAGE SYSTEMS | LINE FLUSHING
B | 300-V-041 | 300_SL-044 | GATE VALVE | 200 | PN 10 | S04 | EN-JS1050 GGG50 | RF | NO | SEPARATION/STORAGE SYSTEMS | DISCHARGE PROVISION
B | 300-V-042 | 300_SL-045 | GATE VALVE | 200 | PN 10 | S04 | EN-JS1050 GGG50 | RF | NO | SEPARATION/STORAGE SYSTEMS | SUCTION PROVISION
B | 300-V-043 | 300_SL-046 | GATE VALVE | 200 | PN 10 | S04 | EN-JS1050 GGG50 | RF | NO | SEPARATION/STORAGE SYSTEMS | DISCHARGE PROVISION
B | 300-V-044 | 300_SL-047 | GATE VALVE | 200 | PN 10 | S04 | EN-JS1050 GGG50 | RF | NO | SEPARATION/STORAGE SYSTEMS | SUCTION PROVISION
B | 300-V-045 | 300_SL-020 | BALL VALVE | 15 | PN 63 | S04 | AISI316 | TH | NO | SEPARATION/STORAGE SYSTEMS
B | 300-V-046 | 300_SL-022 | BALL VALVE | 15 | PN 63 | S04 | AISI316 | TH | NO | SEPARATION/STORAGE SYSTEMS
B | 300-V-047 | 300_SL-020 | GATE VALVE | 100 | PN 10 | S04 | EN-JS1050 GGG50 | RF | NO | SEPARATION/STORAGE SYSTEMS
B | 300-V-048 | 300-VB1 | BALL VALVE | 50 | PN 63 | S04 | AISI316 | TH | NO | SEPARATION/STORAGE SYSTEMS
B | 331-V-001 | 331-VS1 | BALL VALVE | 50 | PN 63 | S04 | AISI316 | TH | NO | SEPARATE LIQUID STORAGE 1
B | 332-V-001 | 332-VS2 | BALL VALVE | 50 | PN 63 | S04 | AISI316 | TH | NO | SEPARATE LIQUID STORAGE 1
B | 401-V-007 | 401_WW-020 | GATE VALVE | 100 | PN 10 | S04 | EN-JS1050 GGG50 | RF | NO | CONDENSATE DRAIN 1
B | 401-V-008 | 401_WW-019 | GATE VALVE | 100 | PN 10 | S04 | EN-JS1050 GGG50 | RF | NO | CONDENSATE DRAIN 2

## Instrument Index
|  |  | Doc. title: | ESAPRO P&ID Instrument Index |  | PF Doc. no.: | PRJ01-1000-P-PID-001
|  |  | Customer: | ESAIN SRL |  | Rev.: | B
|  |  | Project ref.: | PRJ01 |  | Date: | 18/03/2026
|  |  | Plant ref.: | 1000 |  | Drawn.:
|  |  | P.O. no.: | P |  | P.F. Job no.:
INSTRUMENT REFERENCE |  | INSTRUMENT INFO |  | INSTRUMENT PROPERTIES |  |  |  | OTHER DATA |  |  | NOTES
Rev | Instrument Tag | Loop Number | Instrument Type | Description | Ubication | Service | Range | I/O Signal | End Type | Datasheet | Notes
B | 300-FIT-001 | 001 | FIT | FLOW TRANSMITTER WITH INDICATOR | SL-300-80-004-S04 | 300-P-02 | 0...5000 Pa | 0...10 V | FL | DSH -300-FIT-001
B | 300-FIT-002 | 002 | FIT | FLOW TRANSMITTER WITH INDICATOR | SL-300-80-022-S04 | 300-P-03 | 0...5000 Pa | 0...10 V | FL | DSH -300-FIT-002
B | 300-FRC-001 | 001 | FRC | FLOW RECORDER AND REGULATOR | FIT-001 | 300-P-02 | 0...5000 Pa | 0...10 V | FL | DSH -300-FRC-001
B | 300-FRC-002 | 002 | FRC | FLOW RECORDER AND REGULATOR | FIT-002 | 300-P-03 | 0...5000 Pa | 0...10 V | FL | DSH -300-FRC-002
B | 300-LAH-001 | 001 | LAH | HIGH LEVEL ALARM | 300-LT-001 | 300-VB1 | 0...5000 Pa | 0...10 V | FL | DSH -300-LAH-001
B | 300-LAH-002 | 002 | LAH | HIGH LEVEL ALARM | 300-LT-002 | 300-VB1 | 0...5000 Pa | 0...10 V | FL | DSH -300-LAH-002
B | 300-LAH-003 | 003 | LAH | HIGH LEVEL ALARM | 300-LT-003 | AGR. SEPARATOR | 0...5000 Pa | 0...10 V | FL | DSH -300-LAH-003
B | 300-LAH-004 | 004 | LAH | HIGH LEVEL ALARM | 300-LT-004 | AGR. SEPARATOR | 0...5000 Pa | 0...10 V | FL | DSH -300-LAH-004
B | 300-LAH-005 | 005 | LAH | HIGH LEVEL ALARM | 300-LT-005 | 300-VB2 | 0...5000 Pa | 0...10 V | FL | DSH -300-LAH-005
B | 300-LAH-006 | 006 | LAH | HIGH LEVEL ALARM | 300-LT-006 | 300-VB3 | 0...5000 Pa | 0...10 V | FL | DSH -300-LAH-006
B | 300-LAHH-001 | 001 | LAHH | HIGH/HIGH LEVEL ALARM | 300-LT-001 | 300-VB1 | 0...5000 Pa | 0...10 V | FL | DSH -300-LAHH-001
B | 300-LAHH-002 | 002 | LAHH | HIGH/HIGH LEVEL ALARM | 300-LT-002 | 300-VB1 | 0...5000 Pa | 0...10 V | FL | DSH -300-LAHH-002
B | 300-LAHH-003 | 003 | LAHH | HIGH/HIGH LEVEL ALARM | 300-LT-003 | AGR. SEPARATOR | 0...5000 Pa | 0...10 V | FL | DSH -300-LAHH-003
B | 300-LAHH-004 | 004 | LAHH | HIGH/HIGH LEVEL ALARM | 300-LT-004 | AGR. SEPARATOR | 0...5000 Pa | 0...10 V | FL | DSH -300-LAHH-004
B | 300-LAHH-005 | 005 | LAHH | HIGH/HIGH LEVEL ALARM | 300-LT-005 | 300-VB2 | 0...5000 Pa | 0...10 V | FL | DSH -300-LAHH-005
B | 300-LAHH-006 | 006 | LAHH | HIGH/HIGH LEVEL ALARM | 300-LT-006 | 300-VB3 | 0...5000 Pa | 0...10 V | FL | DSH -300-LAHH-006
B | 300-LAL-001 | 001 | LAL | LOW LEVEL ALARM | 300-LT-001 | 300-VB1 | 0...5000 Pa | 0...10 V | FL | DSH -300-LAL-001
B | 300-LAL-002 | 002 | LAL | LOW LEVEL ALARM | 300-LT-002 | 300-VB1 | 0...5000 Pa | 0...10 V | FL | DSH -300-LAL-002
B | 300-LAL-003 | 003 | LAL | LOW LEVEL ALARM | 300-LT-003 | AGR. SEPARATOR | 0...5000 Pa | 0...10 V | FL | DSH -300-LAL-003
B | 300-LAL-004 | 004 | LAL | LOW LEVEL ALARM | 300-LT-004 | AGR. SEPARATOR | 0...5000 Pa | 0...10 V | FL | DSH -300-LAL-004
B | 300-LAL-005 | 005 | LAL | LOW LEVEL ALARM | 300-LT-005 | 300-VB2 | 0...5000 Pa | 0...10 V | FL | DSH -300-LAL-005
B | 300-LAL-006 | 006 | LAL | LOW LEVEL ALARM | 300-LT-006 | 300-VB3 | 0...5000 Pa | 0...10 V | FL | DSH -300-LAL-006
B | 300-LALL-001 | 001 | LALL | LOW/LOW LEVEL ALARM | 300-LT-001 | 300-VB1 | 0...5000 Pa | 0...10 V | FL | DSH -300-LALL-001
B | 300-LALL-002 | 002 | LALL | LOW/LOW LEVEL ALARM | 300-LT-002 | 300-VB1 | 0...5000 Pa | 0...10 V | FL | DSH -300-LALL-002
B | 300-LALL-003 | 003 | LALL | LOW/LOW LEVEL ALARM | 300-LT-003 | AGR. SEPARATOR | 0...5000 Pa | 0...10 V | FL | DSH -300-LALL-003
B | 300-LALL-004 | 004 | LALL | LOW/LOW LEVEL ALARM | 300-LT-004 | AGR. SEPARATOR | 0...5000 Pa | 0...10 V | FL | DSH -300-LALL-004
B | 300-LALL-005 | 005 | LALL | LOW/LOW LEVEL ALARM | 300-LT-005 | 300-VB2 | 0...5000 Pa | 0...10 V | FL | DSH -300-LALL-005
B | 300-LALL-006 | 006 | LALL | LOW/LOW LEVEL ALARM | 300-LT-006 | 300-VB3 | 0...5000 Pa | 0...10 V | FL | DSH -300-LALL-006
B | 300-LI-001 | 001 | LI | LEVEL INDICATOR | 300-LT-001 | 300-VB1 | 0...5000 Pa | 0...10 V | FL | DSH -300-LI-001
B | 300-LI-002 | 002 | LI | LEVEL INDICATOR | 300-LT-002 | 300-VB1 | 0...5000 Pa | 0...10 V | FL | DSH -300-LI-002
B | 300-LI-005 | 005 | LI | LEVEL INDICATOR | 300--LT-005 | 300-VB2 | 0...5000 Pa | 0...10 V | FL | DSH -300-LI-005
B | 300-LI-006 | 006 | LI | LEVEL INDICATOR | 300-LT-006 | 300-VB3 | 0...5000 Pa | 0...10 V | FL | DSH -300-LI-006
B | 300-LS-001 | 001 | LS | LEVEL SWITCH | 300-VB1 | 300-VB1 | 0...5000 Pa | 0...10 V | FL | DSH -300-LS-001
B | 300-LS-003 | 003 | LS | LEVEL SWITCH | 300-VB2 | 300-VB2 | 0...5000 Pa | 0...10 V | FL | DSH -300-LS-003
B | 300-LS-004 | 004 | LS | LEVEL SWITCH | 300-VB3 | 300-VB3 | 0...5000 Pa | 0...10 V | FL | DSH -300-LS-004
B | 300-LSH-002 | 002 | LSH | HIGH LEVEL SWITCH | 300-VTQ-01 | 300-VTQ-02 | 0...5000 Pa | 0...10 V | FL | DSH -300-LSH-002
B | 300-LSHH-001 | 001 | LSHH | HIGH/HIGH LEVEL SWITCH | 300-LS-001 |  | 0...5000 Pa | 0...10 V | FL | DSH -300-LSHH-001
B | 300-LSHH-003 | 003 | LSHH | HIGH/HIGH LEVEL SWITCH | 300-LS-003 |  | 0...5000 Pa | 0...10 V | FL | DSH -300-LSHH-003
B | 300-LSHH-004 | 004 | LSHH | HIGH/HIGH LEVEL SWITCH | 300-LS-004 |  | 0...5000 Pa | 0...10 V | FL | DSH -300-LSHH-004
B | 300-LT-001 | 001 | LT | LEVEL TRANSMITTER | 300-VB1 | 300-VB2 | 0...5000 Pa | 0...10 V | FL | DSH -300-LT-001
B | 300-LT-002 | 002 | LT | LEVEL TRANSMITTER | 300-VTQ-01 | 300-VTQ-02 | 0...5000 Pa | 0...10 V | FL | DSH -300-LT-002
B | 300-LT-003 | 003 | LT | LEVEL TRANSMITTER | 300-SEP-01 | AGR. SEPARATOR | 0...5000 Pa | 0...10 V | FL | DSH -300-LT-003
B | 300-LT-004 | 004 | LT | LEVEL TRANSMITTER | 300-SEP-02 | AGR. SEPARATOR | 0...5000 Pa | 0...10 V | FL | DSH -300-LT-004
B | 300-LT-005 | 005 | LT | LEVEL TRANSMITTER | 300-VB2 | 300-VB2 | 0...5000 Pa | 0...10 V | FL | DSH -300-LT-005
B | 300-LT-006 | 006 | LT | LEVEL TRANSMITTER | 300-VB3 | 300-VB3 | 0...5000 Pa | 0...10 V | FL | DSH -300-LT-006
B | 300-PAH-001 | 001 | PAH | HIGH PRESSURE ALARM | 300-PIT-001 | BUFFER TANK 300-VB-01 | 0...5000 Pa | 0...10 V | FL | DSH -300-PAH-001
B | 300-PAH-001 | 001 | PAH | HIGH PRESSURE ALARM | 300-PIT-003 | BUFFER TANK 300-VB-01 | 0...5000 Pa | 0...10 V | FL | DSH -300-PAH-001
B | 300-PAH-001 | 001 | PAH | HIGH PRESSURE ALARM | 300-PIT-005 |  | 0...5000 Pa | 0...10 V | FL | DSH -300-PAH-001
B | 300-PAH-001 | 001 | PAH | HIGH PRESSURE ALARM | 300-PIT-006 |  | 0...5000 Pa | 0...10 V | FL | DSH -300-PAH-001
B | 300-PAH-002 | 002 | PAH | HIGH PRESSURE ALARM | 300-PIT-002 | 300-P-02 | 0...5000 Pa | 0...10 V | FL | DSH -300-PAH-002
B | 300-PAH-002 | 002 | PAH | HIGH PRESSURE ALARM | 300-PIT-004 |  | 0...5000 Pa | 0...10 V | FL | DSH -300-PAH-002
B | 300-PAHH-001 | 001 | PAHH | HIGH/HIGH PRESSURE ALARM | 300-PIT-001 | BUFFER TANK 300-VB-01 | 0...5000 Pa | 0...10 V | FL | DSH -300-PAHH-001
B | 300-PAHH-001 | 001 | PAHH | HIGH/HIGH PRESSURE ALARM | 300-PIT-003 | BUFFER TANK 300-VB-01 | 0...5000 Pa | 0...10 V | FL | DSH -300-PAHH-001
B | 300-PAHH-001 | 001 | PAHH | HIGH/HIGH PRESSURE ALARM | 300-PIT-005 |  | 0...5000 Pa | 0...10 V | FL | DSH -300-PAHH-001
B | 300-PAHH-001 | 001 | PAHH | HIGH/HIGH PRESSURE ALARM | 300-PIT-006 |  | 0...5000 Pa | 0...10 V | FL | DSH -300-PAHH-001
B | 300-PAHH-002 | 002 | PAHH | HIGH/HIGH PRESSURE ALARM | 300-PIT-002 | 300-P-02 | 0...5000 Pa | 0...10 V | FL | DSH -300-PAHH-002
B | 300-PAHH-002 | 002 | PAHH | HIGH/HIGH PRESSURE ALARM | 300-PIT-004 |  | 0...5000 Pa | 0...10 V | FL | DSH -300-PAHH-002
B | 300-PAL-001 | 001 | PAL | LOW PRESSURE ALARM | 300-PIT-001 | BUFFER TANK 300-VB-01 | 0...5000 Pa | 0...10 V | FL | DSH -300-PAL-001
B | 300-PAL-001 | 001 | PAL | LOW PRESSURE ALARM | 300-PIT-003 | BUFFER TANK 300-VB-01 | 0...5000 Pa | 0...10 V | FL | DSH -300-PAL-001
B | 300-PAL-001 | 001 | PAL | LOW PRESSURE ALARM | 300-PIT-005 |  | 0...5000 Pa | 0...10 V | FL | DSH -300-PAL-001
B | 300-PAL-001 | 001 | PAL | LOW PRESSURE ALARM | 300-PIT-006 |  | 0...5000 Pa | 0...10 V | FL | DSH -300-PAL-001
B | 300-PAL-002 | 002 | PAL | LOW PRESSURE ALARM | 300-PIT-002 | 300-P-02 | 0...5000 Pa | 0...10 V | FL | DSH -300-PAL-002
B | 300-PAL-002 | 002 | PAL | LOW PRESSURE ALARM | 300-PIT-004 |  | 0...5000 Pa | 0...10 V | FL | DSH -300-PAL-002
B | 300-PALL-001 | 001 | PALL | LOW/LOW PRESSURE ALARM | 300-PIT-001 | BUFFER TANK 300-VB-01 | 0...5000 Pa | 0...10 V | FL | DSH -300-PALL-001
B | 300-PALL-001 | 001 | PALL | LOW/LOW PRESSURE ALARM | 300-PIT-003 | BUFFER TANK 300-VB-01 | 0...5000 Pa | 0...10 V | FL | DSH -300-PALL-001
B | 300-PALL-001 | 001 | PALL | LOW/LOW PRESSURE ALARM | 300-PIT-005 |  | 0...5000 Pa | 0...10 V | FL | DSH -300-PALL-001
B | 300-PALL-001 | 001 | PALL | LOW/LOW PRESSURE ALARM | 300-PIT-006 |  | 0...5000 Pa | 0...10 V | FL | DSH -300-PALL-001
B | 300-PALL-002 | 002 | PALL | LOW/LOW PRESSURE ALARM | 300-PIT-002 | 300-P-02 | 0...5000 Pa | 0...10 V | FL | DSH -300-PALL-002
B | 300-PALL-002 | 002 | PALL | LOW/LOW PRESSURE ALARM | 300-PIT-004 |  | 0...5000 Pa | 0...10 V | FL | DSH -300-PALL-002
B | 300-PI-001 | 001 | PI | PRESSURE INDICATOR | 300-PIT-001 | BUFFER TANK 300-VB-01 | 0...5000 Pa | 0...10 V | FL | DSH -300-PI-001
B | 300-PI-002 | 002 | PI | PRESSURE INDICATOR | 300-PIT-002 | 300-P-02 | 0...5000 Pa | 0...10 V | FL | DSH -300-PI-002
B | 300-PI-003 | 003 | PI | PRESSURE INDICATOR | 300-PIT-003 | BUFFER TANK 300-VB-01 | 0...5000 Pa | 0...10 V | FL | DSH -300-PI-003
B | 300-PI-004 | 004 | PI | PRESSURE INDICATOR | 300-PIT-004 |  | 0...5000 Pa | 0...10 V | FL | DSH -300-PI-004
B | 300-PI-005 | 005 | PI | PRESSURE INDICATOR | 300-PIT-005 |  | 0...5000 Pa | 0...10 V | FL | DSH -300-PI-005
B | 300-PI-006 | 006 | PI | PRESSURE INDICATOR | 300-PIT-006 |  | 0...5000 Pa | 0...10 V | FL | DSH -300-PI-006
B | 300-PIT-001 | 001 | PIT | PRESSURE TRANSMITTER WITH INDICATOR | SL-300-200-002-S04 | BUFFER TANK 300-VB-01 | 0...5000 Pa | 0...10 V | FL | DSH -300-PIT-001
B | 300-PIT-002 | 002 | PIT | PRESSURE TRANSMITTER WITH INDICATOR | SL-300-100-004-S04 | 300-P-02 | 0...5000 Pa | 0...10 V | FL | DSH -300-PIT-002
B | 300-PIT-003 | 003 | PIT | PRESSURE TRANSMITTER WITH INDICATOR |  | BUFFER TANK 300-VB-01 | 0...5000 Pa | 0...10 V | FL | DSH -300-PIT-003
B | 300-PIT-004 | 004 | PIT | PRESSURE TRANSMITTER WITH INDICATOR | SL-300-100-022-S04 |  | 0...5000 Pa | 0...10 V | FL | DSH -300-PIT-004
B | 300-PIT-005 | 005 | PIT | PRESSURE TRANSMITTER WITH INDICATOR | DG-300-150-004-S04 |  | 0...5000 Pa | 0...10 V | FL | DSH -300-PIT-005
B | 300-PIT-006 | 006 | PIT | PRESSURE TRANSMITTER WITH INDICATOR | DG-300-150-006-S04 |  | 0...5000 Pa | 0...10 V | FL | DSH -300-PIT-006
B | 300-TAHH-020A | 020 | TAHH | HIGH/HIGH TEMPERATURE ALARM | 300-P-01-M01 | 300-P-01 | 0...5000 Pa | 0...10 V | FL | DSH -300-TAHH-020A
B | 300-TAHH-020B | 020 | TAHH | HIGH/HIGH TEMPERATURE ALARM | 300-P-02-M01 | 300-P-02 | 0...5000 Pa | 0...10 V | FL | DSH -300-TAHH-020B
B | 300-TE-020A | 020 | TE | THERMOCOUPLE | 300-P-01-M01 | 300-P-01 | 0...5000 Pa | 0...10 V | FL | DSH -300-TE-020A
B | 300-TE-020B | 020 | TE | THERMOCOUPLE | 300-P-02-M01 | 300-P-02 | 0...5000 Pa | 0...10 V | FL | DSH -300-TE-020B
B | 300-ZC-XXX | XXX | ZC | CLOSED POSITION REGULATOR | 300-ZV-004 | 300-P-02 | 0...5000 Pa | 0...10 V | FL | DSH -300-ZC-XXX
B | 300-ZC-002 | 002 | ZC | CLOSED POSITION REGULATOR | 300-ZV-002 | BUFFER TANK 300-VB-01 | 0...5000 Pa | 0...10 V | FL | DSH -300-ZC-002
B | 300-ZC-003 | 003 | ZC | CLOSED POSITION REGULATOR | 300-ZV-003 | BUFFER TANK 300-VB-01 | 0...5000 Pa | 0...10 V | FL | DSH -300-ZC-003
B | 300-ZC-006 | 006 | ZC | CLOSED POSITION REGULATOR | 300-ZV-006 | BALANCING TANK | 0...5000 Pa | 0...10 V | FL | DSH -300-ZC-006
B | 300-ZC-007 | 007 | ZC | CLOSED POSITION REGULATOR | 300-ZV-007 | BALANCING TANK | 0...5000 Pa | 0...10 V | FL | DSH -300-ZC-007
B | 300-ZC-008 | 008 | ZC | CLOSED POSITION REGULATOR | 300-ZV-008 | 300-P-02 | 0...5000 Pa | 0...10 V | FL | DSH -300-ZC-008
B | 300-ZC-009 | 009 | ZC | CLOSED POSITION REGULATOR | 300-ZV-009 | 300-P-02 | 0...5000 Pa | 0...10 V | FL | DSH -300-ZC-009
B | 300-ZC-012 | 012 | ZC | CLOSED POSITION REGULATOR | 300-ZV-012 |  | 0...5000 Pa | 0...10 V | FL | DSH -300-ZC-012
B | 300-ZO-XXX | XXX | ZO | OPEN POSITION REGULATOR | 300-ZV-004 | 300-P-02 | 0...5000 Pa | 0...10 V | FL | DSH -300-ZO-XXX
B | 300-ZO-002 | 002 | ZO | OPEN POSITION REGULATOR | 300-ZV-002 | BUFFER TANK 300-VB-01 | 0...5000 Pa | 0...10 V | FL | DSH -300-ZO-002
B | 300-ZO-003 | 003 | ZO | OPEN POSITION REGULATOR | 300-ZV-003 | BUFFER TANK 300-VB-01 | 0...5000 Pa | 0...10 V | FL | DSH -300-ZO-003
B | 300-ZO-006 | 006 | ZO | OPEN POSITION REGULATOR | 300-ZV-006 | BALANCING TANK | 0...5000 Pa | 0...10 V | FL | DSH -300-ZO-006
B | 300-ZO-007 | 007 | ZO | OPEN POSITION REGULATOR | 300-ZV-007 | BALANCING TANK | 0...5000 Pa | 0...10 V | FL | DSH -300-ZO-007
B | 300-ZO-008 | 008 | ZO | OPEN POSITION REGULATOR | 300-ZV-008 | 300-P-02 | 0...5000 Pa | 0...10 V | FL | DSH -300-ZO-008
B | 300-ZO-009 | 009 | ZO | OPEN POSITION REGULATOR | 300-ZV-009 | 300-P-02 | 0...5000 Pa | 0...10 V | FL | DSH -300-ZO-009
B | 300-ZO-012 | 012 | ZO | OPEN POSITION REGULATOR | 300-ZV-012 |  | 0...5000 Pa | 0...10 V | FL | DSH -300-ZO-012
B | 300-ZSC-XXX | XXX | ZSC | POSITION SWITCH CLOSED | 300-ZV-004 | 300-P-02 | 0...5000 Pa | 0...10 V | FL | DSH -300-ZSC-XXX
B | 300-ZSC-002 | 002 | ZSC | POSITION SWITCH CLOSED | 300-ZV-002 | BUFFER TANK 300-VB-01 | 0...5000 Pa | 0...10 V | FL | DSH -300-ZSC-002
B | 300-ZSC-003 | 003 | ZSC | POSITION SWITCH CLOSED | 300-ZV-003 | BUFFER TANK 300-VB-01 | 0...5000 Pa | 0...10 V | FL | DSH -300-ZSC-003
B | 300-ZSC-006 | 006 | ZSC | POSITION SWITCH CLOSED | 300-ZV-006 | BALANCING TANK | 0...5000 Pa | 0...10 V | FL | DSH -300-ZSC-006
B | 300-ZSC-007 | 007 | ZSC | POSITION SWITCH CLOSED | 300-ZV-007 | BALANCING TANK | 0...5000 Pa | 0...10 V | FL | DSH -300-ZSC-007
B | 300-ZSC-008 | 008 | ZSC | POSITION SWITCH CLOSED | 300-ZV-008 | 300-P-02 | 0...5000 Pa | 0...10 V | FL | DSH -300-ZSC-008
B | 300-ZSC-009 | 009 | ZSC | POSITION SWITCH CLOSED | 300-ZV-009 | 300-P-02 | 0...5000 Pa | 0...10 V | FL | DSH -300-ZSC-009
B | 300-ZSC-012 | 012 | ZSC | POSITION SWITCH CLOSED | 300-ZV-012 |  | 0...5000 Pa | 0...10 V | FL | DSH -300-ZSC-012
B | 300-ZSL-001 | 001 | ZSL | POSITION SWITCH LOW (CLOSED) | 300-SEP-01 | AGR. SEPARATOR | 0...5000 Pa | 0...10 V | FL | DSH -300-ZSL-001
B | 300-ZSL-002 | 002 | ZSL | POSITION SWITCH LOW (CLOSED) | 300-SEP-02 | AGR. SEPARATOR | 0...5000 Pa | 0...10 V | FL | DSH -300-ZSL-002
B | 300-ZSO-XXX | XXX | ZSO | POSITION SWITCH OPEN | 300-ZV-004 | 300-P-02 | 0...5000 Pa | 0...10 V | FL | DSH -300-ZSO-XXX
B | 300-ZSO-002 | 002 | ZSO | POSITION SWITCH OPEN | 300-ZV-002 | BUFFER TANK 300-VB-01 | 0...5000 Pa | 0...10 V | FL | DSH -300-ZSO-002
B | 300-ZSO-003 | 003 | ZSO | POSITION SWITCH OPEN | 300-ZV-003 | BUFFER TANK 300-VB-01 | 0...5000 Pa | 0...10 V | FL | DSH -300-ZSO-003
B | 300-ZSO-006 | 006 | ZSO | POSITION SWITCH OPEN | 300-ZV-006 | BALANCING TANK | 0...5000 Pa | 0...10 V | FL | DSH -300-ZSO-006
B | 300-ZSO-007 | 007 | ZSO | POSITION SWITCH OPEN | 300-ZV-007 | BALANCING TANK | 0...5000 Pa | 0...10 V | FL | DSH -300-ZSO-007
B | 300-ZSO-008 | 008 | ZSO | POSITION SWITCH OPEN | 300-ZV-008 | 300-P-02 | 0...5000 Pa | 0...10 V | FL | DSH -300-ZSO-008
B | 300-ZSO-009 | 009 | ZSO | POSITION SWITCH OPEN | 300-ZV-009 | 300-P-02 | 0...5000 Pa | 0...10 V | FL | DSH -300-ZSO-009
B | 300-ZSO-012 | 012 | ZSO | POSITION SWITCH OPEN | 300-ZV-012 |  | 0...5000 Pa | 0...10 V | FL | DSH -300-ZSO-012
B | 300-ZV-002 | 002 | ZV | POSITION VALVE | SL-300-200-002-S04 | BUFFER TANK 300-VB-01 | 0...5000 Pa | 0...10 V | FL | DSH -300-ZV-002
B | 300-ZV-003 | 003 | ZV | POSITION VALVE | SL-300-200-003-S04 | BUFFER TANK 300-VB-01 | 0...5000 Pa | 0...10 V | FL | DSH -300-ZV-003
B | 300-ZV-004 | 004 | ZV | POSITION VALVE | SL-300-100-004-S04 | 300-P-02 | 0...5000 Pa | 0...10 V | FL | DSH -300-ZV-004
B | 300-ZV-006 | 006 | ZV | POSITION VALVE | DG-300-100-002-S04 | BALANCING TANK | 0...5000 Pa | 0...10 V | FL | DSH -300-ZV-006
B | 300-ZV-007 | 007 | ZV | POSITION VALVE | DG-300-100-001-S04 | BALANCING TANK | 0...5000 Pa | 0...10 V | FL | DSH -300-ZV-007
B | 300-ZV-008 | 008 | ZV | POSITION VALVE | SL-300-100-007-S04 | 300-P-02 | 0...5000 Pa | 0...10 V | FL | DSH -300-ZV-008
B | 300-ZV-009 | 009 | ZV | POSITION VALVE | SL-300-100-008-S04 | 300-P-02 | 0...5000 Pa | 0...10 V | FL | DSH -300-ZV-009
B | 300-ZV-012 | 012 | ZV | POSITION VALVE | SL-300-200-021-S04 |  | 0...5000 Pa | 0...10 V | FL | DSH -300-ZV-012
B | 300-ZY- |  | ZY | POSITION CONVERTER | 300-ZV-004 | 300-P-02 | 0...5000 Pa | 0...10 V | FL | DSH -300-ZY-
B | 300-ZY-002 | 002 | ZY | POSITION CONVERTER | 300-ZV-002 | BUFFER TANK 300-VB-01 | 0...5000 Pa | 0...10 V | FL | DSH -300-ZY-002
B | 300-ZY-003 | 003 | ZY | POSITION CONVERTER | 300-ZV-003 | BUFFER TANK 300-VB-01 | 0...5000 Pa | 0...10 V | FL | DSH -300-ZY-003
B | 300-ZY-006 | 006 | ZY | POSITION CONVERTER | 300-ZV-006 | BALANCING TANK | 0...5000 Pa | 0...10 V | FL | DSH -300-ZY-006
B | 300-ZY-007 | 007 | ZY | POSITION CONVERTER | 300-ZV-007 | BALANCING TANK | 0...5000 Pa | 0...10 V | FL | DSH -300-ZY-007
B | 300-ZY-008 | 008 | ZY | POSITION CONVERTER | 300-ZV-008 | 300-P-02 | 0...5000 Pa | 0...10 V | FL | DSH -300-ZY-008
B | 300-ZY-009 | 009 | ZY | POSITION CONVERTER | 300-ZV-009 | 300-P-02 | 0...5000 Pa | 0...10 V | FL | DSH -300-ZY-009
B | 300-ZY-012 | 012 | ZY | POSITION CONVERTER | 300-ZV-012 |  | 0...5000 Pa | 0...10 V | FL | DSH -300-ZY-012
B | 331-LAH-001 | 001 | LAH | HIGH LEVEL ALARM | 331-LT-001 | LIQUID STORAGE 1 | 0...5000 Pa | 0...10 V | FL | DSH -331-LAH-001
B | 331-LAHH-001 | 001 | LAHH | HIGH/HIGH LEVEL ALARM | 331-LT-001 | LIQUID STORAGE 1 | 0...5000 Pa | 0...10 V | FL | DSH -331-LAHH-001
B | 331-LAL-001 | 001 | LAL | LOW LEVEL ALARM | 331-LT-001 | LIQUID STORAGE 1 | 0...5000 Pa | 0...10 V | FL | DSH -331-LAL-001
B | 331-LALL-001 | 001 | LALL | LOW/LOW LEVEL ALARM | 331-LT-001 | LIQUID STORAGE 1 | 0...5000 Pa | 0...10 V | FL | DSH -331-LALL-001
B | 331-LI-001 | 001 | LI | LEVEL INDICATOR | 300-LT-001 | LIQUID STORAGE 1 | 0...5000 Pa | 0...10 V | FL | DSH -331-LI-001
B | 331-LS-001 | 001 | LS | LEVEL SWITCH | 331-VS1 | LIQUID STORAGE 1 | 0...5000 Pa | 0...10 V | FL | DSH -331-LS-001
B | 331-LSHH-001 | 001 | LSHH | HIGH/HIGH LEVEL SWITCH | 300-LS-001 | LIQUID STORAGE 1 | 0...5000 Pa | 0...10 V | FL | DSH -331-LSHH-001
B | 331-LT-001 | 001 | LT | LEVEL TRANSMITTER | 331-VS1 | LIQUID STORAGE 1 | 0...5000 Pa | 1AI | FL | DSH -331-LT-001
B | 332-LAH-001 | 001 | LAH | HIGH LEVEL ALARM | 332-LT-001 | LIQUID STORAGE 2 | 0...5000 Pa | 0...10 V | FL | DSH -332-LAH-001
B | 332-LAHH-001 | 001 | LAHH | HIGH/HIGH LEVEL ALARM | 332-LT-001 | LIQUID STORAGE 2 | 0...5000 Pa | 0...10 V | FL | DSH -332-LAHH-001
B | 332-LAL-001 | 001 | LAL | LOW LEVEL ALARM | 332-LT-001 | LIQUID STORAGE 2 | 0...5000 Pa | 0...10 V | FL | DSH -332-LAL-001
B | 332-LALL-001 | 001 | LALL | LOW/LOW LEVEL ALARM | 332-LT-001 | LIQUID STORAGE 2 | 0...5000 Pa | 0...10 V | FL | DSH -332-LALL-001
B | 332-LI-001 | 001 | LI | LEVEL INDICATOR | 300-LT-001 | LIQUID STORAGE 2 | 0...5000 Pa | 0...10 V | FL | DSH -332-LI-001
B | 332-LS-001 | 001 | LS | LEVEL SWITCH | 332-VS2 | LIQUID STORAGE 2 | 0...5000 Pa | 0...10 V | FL | DSH -332-LS-001
B | 332-LSHH-001 | 001 | LSHH | HIGH/HIGH LEVEL SWITCH | 331-LS-001 | LIQUID STORAGE 2 | 0...5000 Pa | 0...10 V | FL | DSH -332-LSHH-001
B | 332-LT-001 | 001 | LT | LEVEL TRANSMITTER | 332-VS2 | LIQUID STORAGE 2 | 0...5000 Pa | 1AI | FL | DSH -332-LT-001